## HMA General
Group/Screen | Input Name | Proposed New Jersey Value
Structure/Insert Layer After | Material Type | Asphalt | Asphalt | Asphalt | Asphalt | Asphalt | Asphalt
| Material | Asphalt concrete | Asphalt concrete | Asphalt concrete | Asphalt concrete | SMA | BRIC
| Nominal Maximum Aggregate Size (mm) | 25 | 19 | 12.5 | 9.5 | SMA 9.5
| Reference temperature (oF) | 70 | 70 | 70 | 70 | 70
| Effective binder content (%) | 8.6921 | 9.5278 | 10.66 | 11.6136 | 13.4
| Air voids (%) as built | 7 | 7 | 7 | 7 | 7
| Total unit weight (pcf) | 150 | 150 | 150 | 150 | 130
| Thermal conductivity asphalt (BTU/hr-ft-F) | 0.63 | 0.63 | 0.63 | 0.63 | 0.63
| Heat capacity (BTU/lb-F) | 0.31 | 0.31 | 0.31 | 0.31 | 0.31
| Poisson's Ratio | 0.35 | 0.35 | 0.35 | 0.35 | 0.35
Note on B6: Ju Sang Lee: Expressed by volume
Note on B7: Ju Sang Lee: INDOT Specification 401.19
Note on B8: Ju Sang Lee: Bulk Sp. Gravity (ASTM D2726) * Water Unit Weight; Typical range for dense grade is 134-148 pcf
Note on B9: Ju Sang Lee: Typical: 0.44-0.81 (1-37A)
Note on B10: Ju Sang Lee: Typical: 0.22-0.4 (1-37A)
Note on B11: Ju Sang Lee: Table 2.2.15; 2.2.17; 2.2.19

## Conventional Binder Test Data
Test | Temp., F | NuStar PG64-22 | Valero PG64-22
Penetration (100g, 5 s), 1/10 mm | 40 | 4 | 3
| 55 | 11 | 10
| 77 | 41 | 34
| 90 | 88 | 74
Softening Point, F | NA | 130.6 | 129.4
Absolute Viscosity, P | 140 | 7160 | 5930
Kinematic Viscosity, cSt | 275 | 714 | 675
Specific Gravity | 77 | 1.033 | 1.042
Viscosity, cP | 150 | 314000 | 265000
| 200 | 13240 | 11800
| 250 | 1445 | 1390
| 300 | 314 | 302
Test | Temp., F | SemMaterials PG76-22 | NuStar PG76-22
Penetration (100g, 5 s), 1/10 mm | 40 | 3 | 3
| 55 | 9 | 8
| 77 | 32 | 28
| 90 | 54 | 52
Softening Point, F | NA | 151.3 | 150.6
Absolute Viscosity, P | 140 | 61290 | 52540
Kinematic Viscosity, cSt | 275 | 3180 | 2308
Specific Gravity | 77 | 1.038 | 1.037
Viscosity, cP | 150 | 2380000 | 2480000
| 200 | 85600 | 64500
| 250 | 7000 | 5360
| 300 | 1260 | 975

## Binder
PG 64-22
| NuStar PG64-22 |  | NuStar PG64-22
| G* (Pa) | Delta (degree) | Temperature, F | Angular Frequency = 10 rad/sec
50 | 17600000 | 47.3 |  | G* (Pa) | Delta (degrees)
71.6 | 2506000 | 59.9 | 50 | 17600000 | 47.3
93.2 | 300700 | 69.9 | 71.6 | 2506000 | 59.9
114.8 | 4095.7 | 80.8 | 93.2 | 300700 | 69.9
136.4 | 581 | 86.3 | 114.8 | 4095.7 | 80.8
|  |  | 136.4 | 581 | 86.3
SemMaterials PG76-22
PG 76-22 |  |  | Temperature, F | Angular Frequency = 10 rad/sec
|  |  |  | G* (Pa) | Delta (degrees)
| G* (Pa) | Delta (degree) | 50 | 21070000 | 40
50 | 21070000 | 40 | 71.6 | 3570000 | 51.2
71.6 | 3570000 | 51.2 | 93.2 | 504600 | 60.3
93.2 | 504600 | 60.3 | 114.8 | 83590 | 63.4
114.8 | 83590 | 63.4 | 136.4 | 18560 | 64
136.4 | 18560 | 64 | 158 | 5504 | 65.6
158 | 5504 | 65.6 | 179.6 | 1775 | 69
179.6 | 1775 | 69
Binders for Specialty Mixes
Binder Rich Intermediate Course (BRIC)
| G* (Pa) | Delta (degree)
40
55
70
85
100
115
130
Bottom Rich Base Course (BRBC)
| G* (Pa) | Delta (degree)
40
55
70
85
100
115
130

## Dynamic Modulus
Dynamic Modulus by NMAS and Binder Type *
[16 empty] | Earle Asphalt - Jackson, NJ | [5 empty] | Trap Rock Industries - Mt. Holly, NJ
Dense 9.5M64 | [13 empty] | Dense 9.50H76
| 0.1 | 0.5 | 1 | 5 | 10 | 25 | [8 empty] | 0.1 | 0.5 | 1 | 5 | 10 | 25 |  | 0.1 | 0.5 | 1 | 5 | 10 | 25
14 | [13 empty] | 14 | 1671528.4503 | 1953732.483 | 2065371.6982 | 2297797.9923 | 2385932.4019 | 2491498.411 | 14 | 2037211.2253 | 2317389.1131 | 2420216.0659 | 2619235.9836 | 2689222.0394 | 2768925.8578
40 | [13 empty] | 40 | 1132223.3044 | 1440849.2887 | 1572359.7559 | 1863466.6827 | 1980016.1379 | 2124115.0111 | 40 | 1451315.4447 | 1811483.3028 | 1954805.2809 | 2249772.5999 | 2359124.0059 | 2487295.567
70 | [13 empty] | 70 | 291551.923 | 468447.3333 | 562419.2645 | 817471.7257 | 940171.0805 | 1110302.1567 | 70 | 370242.8985 | 621907.8413 | 754559.0344 | 1103289.8662 | 1263516.9445 | 1476572.4676
100 | [13 empty] | 100 | 58968.1636 | 108318.5869 | 139578.1983 | 243430.9353 | 303988.4638 | 400283.9721 | 100 | 65212.4529 | 129744.359 | 172983.8605 | 322975.0738 | 412380.7257 | 554766.9084
130 | [13 empty] | 130 | 15471.7595 | 27744.6589 | 36031.6954 | 66630.2122 | 86669.1709 | 121866.4266 | 130 | 16278.0835 | 30131.6917 | 40075.0048 | 79575.0693 | 107086.2106 | 157388.531
Dense 12.50M64 | [13 empty] | Dense 12.50M76
|  | Tilcon - Mt. Hope, NJ | [5 empty] | Stavola - Bound Brook, NJ | [7 empty] | Earle Asphalt - Jackson, NJ | [6 empty] | Trap Rock - Kingston, NJ (25% RAP)
| 0.1 | 0.5 | 1 | 5 | 10 | 25 |  | 0.1 | 0.5 | 1 | 5 | 10 | 25 |  | 0.1 | 0.5 | 1 | 5 | 10 | 25 |  | 0.1 | 0.5 | 1 | 5 | 10 | 25
14 | 1715544.7295 | 2061450.5222 | 2195669.805 | 2467841.666 | 2567843.0339 | 2684803.1783 | 14 | 1083362.8418 | 1355637.2131 | 1472450.6723 | 1734721.3322 | 1841753.7039 | 1976238.5318 | 14 | 2157456.9931 | 2402687.1536 | 2493670.9289 | 2672616.5389 | 2736823.9677 | 2811086.9107 | 14 | 2094702.7358 | 2361308.945 | 2459457.0428 | 2650438.8088 | 2718071.7242 | 2795522.9936
40 | 1238472.8907 | 1618575.8563 | 1776648.3994 | 2115090.0058 | 2245414.925 | 2401887.6343 | 40 | 754216.4718 | 1008934.8334 | 1124530.993 | 1397130.8553 | 1513388.8967 | 1663447.8555 | 40 | 1580505.393 | 1903259.6094 | 2031594.3338 | 2297985.012 | 2398178.6961 | 2517157.5073 | 40 | 1542793.8351 | 1886788.106 | 2022780.8672 | 2302217.9431 | 2405948.7302 | 2527853.7784
70 | 283649.261 | 508152.0112 | 630930.2034 | 965560.6517 | 1124591.1 | 1341027.3156 | 70 | 194221.601 | 319263.5628 | 387375.0553 | 578511.0192 | 673917.6055 | 810182.6851 | 70 | 471968.1765 | 725896.7207 | 853501.8194 | 1178583.6895 | 1325269.0252 | 1519479.0691 | 70 | 460251.6747 | 732252.3731 | 869923.4867 | 1219891.7012 | 1376528.0839 | 1581979.5268
100 | 45936.503 | 103084.8965 | 142922.9196 | 285148.8993 | 371495.2955 | 510364.3141 | 100 | 44691.6455 | 84389.3613 | 109403.0205 | 191933.291 | 239838.9712 | 315969.6373 | 100 | 99196.0373 | 178627.7195 | 227914.7908 | 386500.2371 | 475666.7641 | 613008.5221 | 100 | 94767.0322 | 180595.7722 | 235268.4815 | 414152.1186 | 515376.7015 | 670977.6917
130 | 9525.0843 | 21853.8031 | 31440.1917 | 72058.9572 | 101403.5304 | 155807.1077 | 130 | 12409.0113 | 24433.7047 | 32628.691 | 62692.6316 | 82089.6643 | 115608.738 | 130 | 26851.2341 | 46816.5782 | 60212.374 | 109197.3652 | 140894.789 | 195865.0312 | 130 | 24490.6615 | 45602.001 | 60352.9469 | 116434.5737 | 153729.7377 | 219290.7109
Dense 12.5H64 | [13 empty] | Dense 12.50H76
|  | Earle Asphalt - Jackson, NJ | [13 empty] | Tilcon - Mt. Hope, NJ | [6 empty] | Tilcon - Oxford, NJ
| 0.1 | 0.5 | 1 | 5 | 10 | 25 | [8 empty] | 0.1 | 0.5 | 1 | 5 | 10 | 25 |  | 0.1 | 0.5 | 1 | 5 | 10 | 25
14 | 1861390.1717 | 2154230.6977 | 2265350.0447 | 2487183.8305 | 2567680.7031 | 2661250.7969 | [7 empty] | 14 | 1902653.7501 | 2203017.7952 | 2317839.5714 | 2549016.1436 | 2633712.3836 | 2732849.5514 | 14 | 2339869.866 | 2577424.5081 | 2663971.3746 | 2831434.3391 | 2890551.0761 | 2958215.158
40 | 1410764.864 | 1752534.0893 | 1890357.406 | 2178873.3384 | 2287972.8398 | 2417740.6993 | [7 empty] | 40 | 1315113.9351 | 1668733.6476 | 1814648.8682 | 2126685.0539 | 2247170.6023 | 2392438.2326 | 40 | 1796450.9427 | 2121049.43 | 2246898.6573 | 2502251.748 | 2596191.8642 | 2706187.3188
70 | 388162.9516 | 632573.4881 | 758927.0482 | 1087484.8176 | 1237868.0901 | 1438239.6911 | [7 empty] | 70 | 323107.6184 | 546355.0608 | 664986.9537 | 982244.4578 | 1131387.7044 | 1333790.9477 | 70 | 607533.3277 | 906241.2519 | 1051342.9599 | 1408194.544 | 1563802.9582 | 1765106.8415
100 | 77479.6028 | 152169.4504 | 200385.9502 | 360408.5681 | 452183.7828 | 594733.0723 | [7 empty] | 100 | 52205.3054 | 109032.5372 | 147167.0542 | 279221.9932 | 357919.1527 | 483607.4355 | 100 | 140782.0136 | 248214.6652 | 313228.1778 | 515661.2523 | 625714.3445 | 790817.3643
130 | 19724.9628 | 38772.1608 | 52304.5843 | 104414.0429 | 139330.0278 | 200920.8041 | [7 empty] | 130 | 10302.6466 | 21668.1315 | 30100.8349 | 64334.4364 | 88405.0208 | 132500.144 | 130 | 39780.7582 | 68688.2988 | 87875.4802 | 156796.0613 | 200491.4967 | 274851.1151
Dense 12.50H76
[16 empty] | Trap Rock Industries - Kingston, NJ | [6 empty] | Stavola Companies - Bound Brook, NJ
[15 empty] | 0.1 | 0.5 | 1 | 5 | 10 | 25 |  | 0.1 | 0.5 | 1 | 5 | 10 | 25
[14 empty] | 14 | 2394236.5855 | 2615706.3469 | 2692976.3504 | 2836416.9446 | 2884891.2178 | 2938783.3428 | 14 | 2166306.3752 | 2368918.3314 | 2445792.441 | 2601249.0433 | 2658886.3604 | 2727200.5047
[14 empty] | 40 | 1833338.4786 | 2168598.9362 | 2294091.7816 | 2539234.8731 | 2625749.7194 | 2724161.3539 | 40 | 1701913.6118 | 1963300.8497 | 2067008.9721 | 2284384.8739 | 2367590.9531 | 2468045.6844
[14 empty] | 70 | 560613.6616 | 884597.1122 | 1044317.4458 | 1436038.858 | 1604440.8144 | 1818637.2572 | 70 | 701379.8245 | 964170.3175 | 1085392.6048 | 1374390.0037 | 1498496.1569 | 1659030.0309
[14 empty] | 100 | 107535.9694 | 205935.4207 | 269455.8782 | 478900.1121 | 597407.2333 | 778424.6408 | 100 | 199564.102 | 331073.2375 | 403415.6892 | 607902.3487 | 710396.3978 | 856891.768
[14 empty] | 130 | 28159.1531 | 50372.9319 | 66035.0862 | 126659.2436 | 167729.9293 | 240936.4506 | 130 | 52386.0147 | 97402.8098 | 125753.5414 | 219293.1574 | 273552.7987 | 359646.7354
Dense 12.50H76
Trap Rock Industries - Pennington, NJ
[15 empty] | 0.1 | 0.5 | 1 | 5 | 10 | 25
[14 empty] | 14 | 2408325.9759 | 2636832.0675 | 2716839.9388 | 2865792.4415 | 2916268.1791 | 2972478.3693
[14 empty] | 40 | 1837561.9668 | 2179271.6696 | 2307741.2387 | 2559633.7508 | 2648843.7104 | 2750536.4626
[14 empty] | 70 | 563861.0221 | 887701.9444 | 1047768.5171 | 1441720.7689 | 1611723.0841 | 1828538.8093
[14 empty] | 100 | 111867.3403 | 211414.3324 | 275355.0542 | 485528.9936 | 604299.7227 | 785747.5436
[14 empty] | 130 | 30500.6805 | 53716.6178 | 69938.3737 | 132136.0276 | 173964.4939 | 248187.1296
Dense 19.0M64 | [13 empty] | Dense 19.0H76
|  | Earle Asphalt - Jackson, NJ | [13 empty] | Earle Asphalt - Jackson, NJ | [6 empty] | Trap Rock - Kingston, NJ | [6 empty] | R.E. Pierson - Swedesboro, NJ
| 0.1 | 0.5 | 1 | 5 | 10 | 25 | [8 empty] | 0.1 | 0.5 | 1 | 5 | 10 | 25 |  | 0.1 | 0.5 | 1 | 5 | 10 | 25 |  | 0.1 | 0.5 | 1 | 5 | 10 | 25
14 | 2133496.3181 | 2433151.6838 | 2540969.2277 | 2745024.6351 | 2814971.5131 | 2893195.157 | [7 empty] | 14 | 2317233.229 | 2541563.1961 | 2622541.5546 | 2778082.0162 | 2832622.3146 | 2894805.8645 | 14 | 2139774.1771 | 2413488.2117 | 2512714.2296 | 2702766.688 | 2768928.8717 | 2843811.865 | 14 | 2135988.2512 | 2392404.6603 | 2487818.8955 | 2675974.5107 | 2743666.9603 | 2822098.4884
40 | 1464831.3503 | 1862106.3173 | 2020030.7349 | 2341991.9166 | 2459571.576 | 2595581.9162 | [7 empty] | 40 | 1796404.9641 | 2111229.1459 | 2231676.0835 | 2473359.855 | 2561367.0359 | 2663798.4112 | 40 | 1540194.8898 | 1905082.5345 | 2048365.3905 | 2339750.5171 | 2446534.1724 | 2570793.2791 | 40 | 1585913.4551 | 1916090.0185 | 2047039.8653 | 2318340.3124 | 2420233.9305 | 2541159.7287
70 | 402298.0548 | 676822.2591 | 822924.0353 | 1207879.9485 | 1383955.9744 | 1616207 | [7 empty] | 70 | 597268.8879 | 908752.2848 | 1058221.0538 | 1419957.0985 | 1575058.6652 | 1773375.8701 | 70 | 387841.5955 | 653634.9634 | 793119.0384 | 1157230.7 | 1323162.5936 | 1542399.4499 | 70 | 481060.5659 | 752126.8332 | 887064.5536 | 1226604.5206 | 1377889.0827 | 1576471.4002
100 | 95537.4081 | 179077.7898 | 234153.0152 | 421975.4237 | 532016.5356 | 704588.9698 | [7 empty] | 100 | 114690.5889 | 223813.5979 | 291656.8283 | 505300.1616 | 621464.6907 | 794710.1139 | 100 | 63865.1211 | 129169.1846 | 173373.6915 | 328050.5055 | 420761.16 | 568732.5303 | 100 | 91314.4277 | 178451.5588 | 233401.6065 | 410571.0739 | 509513.5925 | 660423.6394
130 | 33992.1182 | 58213.7507 | 75083.1919 | 139745.8612 | 183303.1563 | 260753.1825 | [7 empty] | 130 | 22978.3164 | 47315.1734 | 64771.4773 | 131867.1903 | 176363.4008 | 253761.8602 | 130 | 15131.2554 | 28247.3242 | 37767.0287 | 76138.2231 | 103216.9859 | 153216.1234 | 130 | 19045.0612 | 38755.0667 | 52813.1488 | 106825.8809 | 142819.7601 | 205938.3138
Dense 25.0M64 | [13 empty] | Dense 25.0M76
Trap Rock - Kingston, NJ
| 0.1 | 0.5 | 1 | 5 | 10 | 25 | [8 empty] | 0.1 | 0.5 | 1 | 5 | 10 | 25
14 | 2420898.5346 | 2656028.0363 | 2737572.3051 | 2887973.7716 | 2938433.0485 | 2994249.5971 | [7 empty] | 14
40 | 1965235.2569 | 2299470.883 | 2421929.9596 | 2656802.9049 | 2738248.9229 | 2829907.1844 | [7 empty] | 40
70 | 572507.5344 | 924044.2478 | 1096220.7327 | 1513225.731 | 1689826.9817 | 1911903.7866 | [7 empty] | 70
100 | 91398.9525 | 191175.9132 | 257848.3545 | 482654.1798 | 611144.1214 | 807526.447 | [7 empty] | 100
130 | 19484.2488 | 39193.4323 | 53973.0111 | 114773.5806 | 157788.1951 | 236302.65 | [7 empty] | 130
SMA (9.5mm)
Tilcon - Oxford, NJ (9.5mm SMA)
| 0.1 | 0.5 | 1 | 5 | 10 | 25
14 | 1628842.5759 | 1923405.0552 | 2039660.8183 | 2280395.9477 | 2370998.4031 | 2478841.7408
40 | 1073131.9078 | 1392114.167 | 1528985.8281 | 1832553.9084 | 1953938.6582 | 2103579.3319
70 | 268000.9658 | 441098.0585 | 534912.9832 | 793714.9123 | 919674.3458 | 1095233.7801
100 | 56701.2495 | 104369.593 | 135014.247 | 238607.9932 | 299932.9658 | 398395.4538
130 | 16564.1029 | 29055.8389 | 37509.8132 | 68934.8592 | 89680.4799 | 126369.9537
SMA (12.5mm)
National Paving - (12.5mm SMA)
| 0.1 | 0.5 | 1 | 5 | 10 | 25
14 | 1610485.4915 | 1912202.8063 | 2030306.9793 | 2272383.8017 | 2362421.0563 | 2468660.2552
40 | 1078980.0708 | 1408749.4941 | 1549141.7455 | 1857128.4783 | 1978702.071 | 2127109.4395
70 | 286910.3382 | 478218.0182 | 581384.4884 | 862628.5643 | 997419.6563 | 1182801.5066
100 | 63920.1098 | 121240.4042 | 158340.1537 | 283450.6788 | 356831.4845 | 473258.3528
130 | 18839.7952 | 34622.1881 | 45536.1031 | 86760.7409 | 114163.1536 | 162561.2565
Specialty Mixes
Binder Rich Intermediate Course (BRIC)
Trap Rock - Lambertville, NJ
| 0.1 | 0.5 | 1 | 5 | 10 | 25
14 | 1398288.1324 | 1721165.0197 | 1852729.3394 | 2132250.1226 | 2239861.5043 | 2369636.8873
40 | 535169.9677 | 804862.7032 | 935859.6755 | 1259631.1683 | 1402102.3968 | 1588141.0907
70 | 83818.9511 | 161187.6904 | 209690.226 | 365991.7406 | 453620.4653 | 588079.8604
100 | 14525.6413 | 28882.6746 | 39058.3788 | 78216.5886 | 104525.9638 | 151202.2229
130 | 4248.1698 | 7543.1763 | 9875.5524 | 19200.8179 | 25865.7813 | 38530.547
RCRI - Strata
Stavola Companies - Bound Brook, NJ
| 0.1 | 0.5 | 1 | 5 | 10 | 25
14 | 730015.0111 | 1007847.8619 | 1136140.2468 | 1440538.7909 | 1570093.1253 | 1736157.098
40 | 191438.4607 | 315426.8022 | 385307.7806 | 588037.691 | 691952.3988 | 842448.7574
70 | 42137.6641 | 71698.9626 | 90584.1691 | 155371.6307 | 194801.5671 | 260056.5871
100 | 14561.3082 | 22342.3836 | 27348.2836 | 45230.4837 | 56793.4943 | 77189.6892
130 | 7718.4103 | 10513.2324 | 12246.9068 | 18272.8362 | 22124.0502 | 28942.689

## Thermal Cracking
Average Tensile Strength at 14oF (psi)
Have Darwin ME calculate the values

## Creep Comp
Earle Asphalt, 9.5H76 |  |  |  | Trap Rock (Pennington), 9.5H76
Loading Time (sec) | Creep Compliance (1/psi) |  |  | Loading Time (sec) | Creep Compliance (1/psi)
| -4oF | 14oF | 32oF |  | -4oF | 14oF | 32oF
1.5 | 1.9073e-07 | 2.6043e-07 | 5.7093e-07 | 1.5 | 2.7195e-07 | 3.91e-07 | 4.0589e-07
2.4 | 1.9695e-07 | 2.7632e-07 | 6.2219e-07 | 2.4 | 2.8116e-07 | 4.153e-07 | 4.4668e-07
3.9 | 2.0631e-07 | 2.9195e-07 | 6.7703e-07 | 3.9 | 2.9085e-07 | 4.406e-07 | 4.9149e-07
6.2 | 2.1151e-07 | 3.0716e-07 | 7.3335e-07 | 6.2 | 2.9796e-07 | 4.6333e-07 | 5.3964e-07
9.9 | 2.2036e-07 | 3.2341e-07 | 7.9804e-07 | 9.9 | 3.0759e-07 | 4.8864e-07 | 5.9605e-07
15.9 | 2.2811e-07 | 3.4024e-07 | 8.657e-07 | 15.9 | 3.1812e-07 | 5.148e-07 | 6.5808e-07
24.9 | 2.3748e-07 | 3.5967e-07 | 9.5159e-07 | 24.9 | 3.2971e-07 | 5.4454e-07 | 7.3542e-07
39.9 | 2.4999e-07 | 3.816e-07 | 1.053e-06 | 39.9 | 3.4456e-07 | 5.7927e-07 | 8.3308e-07
62.9 | 2.6719e-07 | 4.0541e-07 | 1.1772e-06 | 62.9 | 3.6251e-07 | 6.1687e-07 | 9.4962e-07
99.9 | 2.8789e-07 | 4.3182e-07 | 1.3262e-06 | 99.9 | 3.8373e-07 | 6.5876e-07 | 1.101e-06
Average Tensile Strength (psi) | 632 | 660 | 477 | Average Tensile Strength (psi) | 672 | 685 | 289
Stavola, 12M64 |  |  |  | Trap Rock (Pennington), 12H76
Loading Time (sec) | Creep Compliance (1/psi) |  |  | Loading Time (sec) | Creep Compliance (1/psi)
| -4oF | 14oF | 32oF |  | -4oF | 14oF | 32oF
1.5 | 1.9331e-07 | 3.0929e-07 | 5.2295e-07 | 1.5 | 2.6844e-07 | 2.143e-07 | 3.5456e-07
2.4 | 1.9992e-07 | 3.303e-07 | 5.8803e-07 | 2.4 | 2.7932e-07 | 2.3503e-07 | 3.9769e-07
3.9 | 2.0689e-07 | 3.5437e-07 | 6.6075e-07 | 3.9 | 2.8866e-07 | 2.5035e-07 | 4.4247e-07
6.2 | 2.1354e-07 | 3.792e-07 | 7.3848e-07 | 6.2 | 2.9776e-07 | 2.6453e-07 | 4.8868e-07
9.9 | 2.2106e-07 | 4.081e-07 | 8.2896e-07 | 9.9 | 3.0859e-07 | 2.8103e-07 | 5.4211e-07
15.9 | 2.2858e-07 | 4.3994e-07 | 9.3097e-07 | 15.9 | 3.2221e-07 | 2.9629e-07 | 6.0464e-07
24.9 | 2.381e-07 | 4.7724e-07 | 1.0578e-06 | 24.9 | 3.3939e-07 | 3.1648e-07 | 6.7964e-07
39.9 | 2.4912e-07 | 5.2461e-07 | 1.2227e-06 | 39.9 | 3.6213e-07 | 3.3879e-07 | 7.7484e-07
62.9 | 2.6252e-07 | 5.828e-07 | 1.4234e-06 | 62.9 | 3.82e-07 | 3.6548e-07 | 8.9297e-07
99.9 | 2.7888e-07 | 6.6532e-07 | 1.6803e-06 | 99.9 | 4.0616e-07 | 3.9704e-07 | 1.0461e-06
Average Tensile Strength (psi) | 559 | 585 | 528 | Average Tensile Strength (psi) | 642 | 660 | 497
HMA 19.0 mm 64-22 |  |  |  |  | HMA 19.0 mm 76-22
# | Low Temp (ｰF) | Mid Temp (ｰF) | High Temp (ｰF) |  | # | Low Temp (ｰF) | Mid Temp (ｰF) | High Temp (ｰF)
0 | -4 | 14 | 32 |  | 0 | -4 | 14 | 32
1 |  |  |  |  | 1
2 |  |  |  |  | 2
5 |  |  |  |  | 5
10 |  |  |  |  | 10
20 |  |  |  |  | 20
50 |  |  |  |  | 50
100 |  |  |  |  | 100
HMA 25.0 mm 64-22 |  |  |  |  | HMA 25.0 mm 76-22
# | Low Temp (ｰF) | Mid Temp (ｰF) | High Temp (ｰF) |  | # | Low Temp (ｰF) | Mid Temp (ｰF) | High Temp (ｰF)
0 | -4 | 14 | 32 |  | 0 | -4 | 14 | 32
1 |  |  |  |  | 1
2 |  |  |  |  | 2
5 |  |  |  |  | 5
10 |  |  |  |  | 10
20 |  |  |  |  | 20
50 |  |  |  |  | 50
100 |  |  |  |  | 100
SMA 64-22 |  |  |  |  | SMA 76-22
# | Low Temp (ｰF) | Mid Temp (ｰF) | High Temp (ｰF) |  | # | Low Temp (ｰF) | Mid Temp (ｰF) | High Temp (ｰF)
0 | -4 | 14 | 32 |  | 0 | -4 | 14 | 32
1 |  |  |  |  | 1
2 |  |  |  |  | 2
5 |  |  |  |  | 5
10 |  |  |  |  | 10
20 |  |  |  |  | 20
50 |  |  |  |  | 50
100 |  |  |  |  | 100